## Code Defects@Type 051020
No. | Main Group | MainCode |  | Defects / Material / Component | Proposed Abbreviation | Code Specified In JKR Form | Remarks | Form No
1 | Carriageway | CW | Flexible Pavement (Asphalt / Surface Dressed) | Obstruction | FO | FO |  | Refer Form A
|  |  |  | Breakups | FB | FB
|  |  |  | Pothole | FP | FP
|  |  |  | Shoving | FS | FS
|  |  |  | Rutting | FR | FR
|  |  |  | Corrugations | FC | FC
|  |  |  | Depressions | FD | FD
|  |  |  | Crocodile Cracks | Cc | CC | Duplicate with Bridge > Concrete-Concrete (CC)
|  |  |  | Block Cracks | Cb | CB | Duplicate with Culvert > Concrete Box (CB)
|  |  |  | Longitudinal Cracks | CL | CL
|  |  |  | Transverse Cracks | CT | CT
|  |  |  | Edge Cracks | CE | CE
|  |  |  | Crescent-Shaped Cracks | Cs | CS | Duplicate with Bridge > Concrete-Steel (CS)
|  |  |  | Delamination | DD | DD
|  |  |  | Bleeding | DB | DB
|  |  |  | Raveling | DR | DR
|  |  |  | Polishing | DP | DP
|  |  |  | Lane-to-shoulder Drop-Off | DL | DL
|  |  |  | Others: | OT | OT
|  |  | Rigid Pavement (Concrete) | Obstruction | RO | RO |  | Refer Form A
|  |  |  | Breakups | RB | RB
|  |  |  | Pothole | RP | RP
|  |  |  | Corner Breaks | Rc | RC | Duplicate with Bridge > Reinforced Concrete (RC)
|  |  |  | Longitudinal Cracks | RL | RL
|  |  |  | Transverse Cracks | RT | RT
|  |  |  | Durability Cracks (“D” Cracking) | RD | RD
|  |  |  | Joint Seal Damage | JJ | JJ
|  |  |  | Spalling of Joints | JS | JS
|  |  |  | Map Cracks | DM | DM
|  |  |  | Scaling | DS | DS
|  |  |  | Polishing | DH | DH
|  |  |  | Popouts | DT | DT
|  |  |  | Blowups | MB | MB
|  |  |  | Faulting of Joints | MF | MF
|  |  |  | Lane-to-shoulder Drop-Off | MD | MD
|  |  |  | Lane-to-shoulder Separation | MS | MS
|  |  |  | Water Bleeding (Pumping Effect) | MW | MW
|  |  |  | Punch Outs | MP | MP
|  |  | Unpaved Road (Gravel / Earth / Sand) | Pothole | UP | UP |  | Refer Form A
|  |  |  | Shoving | UO | UO
|  |  |  | Rutting | UR | UR
|  |  |  | Channelling | UH | UH
|  |  |  | Depressions | UD | UD
|  |  |  | Corrugations | UC | UC
|  |  |  | Loose Aggregates | UL | UL
|  |  |  | Course Texture | UT | UT
|  |  |  | Slippery Surface | US | US
|  |  |  | Inadequate Camber | UI | UI
2 | Shoulder | SH |  | Surface Water Retention | WR | WR |  | Refer Form A
|  |  |  | Rutting/Pothole | Rp | RP | Duplicate with Rigid Pavement > Pothole (RP)
|  |  |  | High Shoulder | HS | HS
|  |  |  | Low Shoulder | LS | LS
|  |  |  | Vegetation Overgrown | VO | VO
|  |  |  | Vegetation Overhang | VH | VH
3 | Drain | DR |  | Floating debris/Grass | Fd | FD |  | Refer Form A
|  |  |  | Vegetation Overgrown | VO | VO
|  |  |  | >30% silted | Ds | DS | Duplicate with Carriageway > Rigid Pavement > Scalling (DS)
|  |  |  | Blocked Drain/ditch | BD | DB
4 | Ditches | DI |  | Floating debris/Grass | Fd | FD |  | Refer Form A
|  |  |  | Vegetation Overgrown | VO | VO
|  |  |  | >30% silted | Ds | DS | Duplicate with Carriageway > Rigid Pavement > Scalling (DS)
|  |  |  | Blocked Drain/ditch | BD | DB
5 | Edge Line Marking | ELM |  | Faded > 50% | RF | F | Duplicate with Shoulder > Footpath/Kerb (F) | Refer Form A
6 | Centre Line Marking | CLM |  | Faded > 50% | RF | F | Duplicate with Shoulder > Footpath/Kerb (F) | Refer Form A
7 | Signs | SG | [5 empty] | No Defect Code specified in the JKR Form F3
8 | Culvert | CV |  | Waterway Scouring | WC | W | Duplicate with Sign > Warning (W) | Refer Form A
|  |  |  | Flow Blockage | Fb | F | Duplicate with Shoulder > Footpath/Kerb (F)
|  |  |  | Submerged | Sb | S | Duplicate with Retaining Wall > Steel (S)
|  |  |  | Structural Defect | Sd | D | Duplicate with Carriageway > Surfaced Dressed (D)
|  |  |  | Abnormal Movement | AM | A | Duplicate with Carriageway > Asphalt (A)
|  |  |  | Material Deterioration | Md | M | Duplicate with Bridge / Retaining Wall > Masonry (M)
|  |  |  | Routine Maintenance | Rm | R | Duplicate with Road Furniture > Pedestrial Railing (R)
|  |  |  | 1. Culvert Marker |  |  |  | Refer Form C1
|  |  |  | Not Install | C01 | C01
|  |  |  | Missing | C02 | C02
|  |  |  | Damaged | C03 | C03
|  |  |  | Obscured | C04 | C04
2. Waterways
|  |  |  | Vegetation | C05 | C05
|  |  |  | Debris | C06 | C06
|  |  |  | Erosion / Scour | C07 | C07
|  |  |  | Siltation | C08 | C08
|  |  |  | Blockages | C09 | C09
|  |  |  | Damaged | C10 | C10
|  |  |  | Failure | C11 | C11
|  |  |  | Others | C12 | C12
3. Walls and Aprons
|  |  |  | Material Defects | C13 | C13
|  |  |  | Impact Damaged | C14 | C14
|  |  |  | Coating Defects | C15 | C15
|  |  |  | Movement | C16 | C16
|  |  |  | Settlement | C17 | C17
|  |  |  | Loss of Material Underneath | C18 | C18
|  |  |  | Pile Expose | C19 | C19
|  |  |  | Others | C20 | C20
4. Culvert Units
|  |  |  | Joints Material Deficiency | C21 | C21
|  |  |  | Impact Damaged | C22 | C22
|  |  |  | Coating Damaged | C23 | C23
|  |  |  | Unit Localised Movement | C24 | C24
|  |  |  | Settlement | C25 | C25
|  |  |  | Tilting | C26 | C26
|  |  |  | Silting | C27 | C27
|  |  |  | Unit Dislocation | C28 | C28
|  |  |  | Inadequate opening / channel size | C29 | C29
|  |  |  | Abrasion | C30 | C30
|  |  |  | Corrosion | C31 | C31
|  |  |  | Others | C32 | C32
5. Culvert Approach Condition
|  |  |  | Settlement | C33 | C33
|  |  |  | Bump | C34 | C34
|  |  |  | Structure Expose | C35 | C35
|  |  |  | Other | C36 | C36
9 | Bridge | BR |  | Waterway Scouring | WC | W | Duplicate with Sign > Warning (W) | Refer Form A
|  |  |  | Flow Blockage | Fb | F | Duplicate with Shoulder > Footpath/Kerb (F)
|  |  |  | Submerged | Sb | S | Duplicate with Retaining Wall > Steel (S)
|  |  |  | Structural Defect | Sd | D | Duplicate with Carriageway > Surfaced Dressed (D)
|  |  |  | Abnormal Movement | AM | A | Duplicate with Carriageway > Asphalt (A)
|  |  |  | Material Deterioration | Md | M | Duplicate with Bridge / Retaining Wall > Masonry (M)
|  |  |  | Routine Maintenance | Rm | R | Duplicate with Road Furniture > Pedestrial Railing (R)
|  |  |  | Material Abbreviation |  |  |  | Refer Form B1
|  |  |  | Reinforced Concrete / Concrete | RC | RC
|  |  |  | Steel/Metal/Aluminium | S | S
|  |  |  | PVC | PVC | P | Duplicate with Paint, Carriageway, …
|  |  |  | Asphaltic | A | A
|  |  |  | Gabion | GB | G | Duplicate with Carriageway / Shoulder / Drain > Gravel (G)
|  |  |  | Timber | T | T
|  |  |  | Rubble / Rubble Pitching | Rb | R | Duplicate with Road Furniture > Pedestrial Railing (R)
|  |  |  | Asphaltic Plug | AP | AP
|  |  |  | Masonry | m | M | Duplicate with Culvert > Metal (m)
|  |  |  | Elastomeric | ET | E | Duplicate with Carriageway / Shoulder / Drain > Earth (E)
|  |  |  | Natural | NT | N | Duplicate with Retaining Wall > Soil Nailing (N)
|  |  |  | HDPE | H | H
|  |  |  | Block Stone | B | B
|  |  |  | Others | O | O
Common Distress Abbreviation
|  |  |  | Abnormal Displacement at Bearing | B01 | B01
|  |  |  | Abnormal Movement | B02 | B02
|  |  |  | Abnormal Noise at Expansion Joint | B03 | B03
|  |  |  | Abnormal Spacing at Expansion Joint | B04 | B04
|  |  |  | Abnormal Vibration/Deflection | B05 | B05
|  |  |  | Bulging at Bearing | B06 | B06
|  |  |  | Corrosion of steel | B07 | B07
|  |  |  | Crack at Concrete | B08 | B08
|  |  |  | Crack at Expansion Joint | B09 | B09
|  |  |  | Debris Vegetation at Bearing | B10 | B10
|  |  |  | Delamination (RC) | B11 | B11
|  |  |  | Difference in Level at Expansion Joint | B12 | B12
|  |  |  | Distress at Deck Slab/Pavement | B13 | B13
|  |  |  | Drainage Blocked at Down Pipe | B14 | B14
|  |  |  | Erosion at Slope Protection / River Bank | B15 | B15
|  |  |  | Fracture at steel | B16 | B16
|  |  |  | Impact Damage | B17 | B17
|  |  |  | Loose Connections | B18 | B18
|  |  |  | Material Deterioration | B19 | B19
|  |  |  | Material Loss/Disintegration at Slope Protection | B20 | B20
|  |  |  | No Pipe/Inadequate Pipe Length | B21 | B21
|  |  |  | Others | B22 | B22
|  |  |  | Paint Deterioration | B23 | B23
|  |  |  | Permanent Deformations | B24 | B24
|  |  |  | Ponding Water at Bearing | B25 | B25
|  |  |  | Rupture at Expansion Joint | B26 | B26
|  |  |  | Scouring | B27 | B27
|  |  |  | Spalling | B28 | B28
|  |  |  | Surface Defect | B29 | B29
|  |  |  | Tilt/Settlement (Abutment) | B30 | B30
|  |  |  | Water Leak (at Deck / Joint) | B31 | B31
|  |  |  | Wear/Abrasion | B33 | B33
10 | Retaining Wall | RW |  | Buckling under Compression | R01 | R01 |  | Refer Form R1
|  |  |  | Bursting or Bulging | R02 | R02
|  |  |  | Cracks / Spalling | R03 | R03
|  |  |  | Crest symptoms | R04 | R04
|  |  |  | Crushing of Material | R05 | R05
|  |  |  | Erosion | R06 | R06
|  |  |  | Heaving at Base | R07 | R07
|  |  |  | Irregularities at Coping Level | R08 | R08
|  |  |  | Missing / Inadequate Drainage System | R09 | R09
|  |  |  | Movement | R10 | R10
|  |  |  | Progresive Outward or Tilting Movement | R11 | R11
|  |  |  | Seepage | R12 | R12
|  |  |  | Settlement on Top | R13 | R13
|  |  |  | Shear Displacement along the Bed | R14 | R14
|  |  |  | Sinkholes | R15 | R15
|  |  |  | Sliding | R16 | R16
|  |  |  | Stone Fragments at Base of Wall | R17 | R17
|  |  |  | Wall Dropping | R18 | R18
|  |  |  | Water Leakage from utilities | R19 | R19
|  |  |  | Weak Materials | R20 | R20
|  |  |  | Weathered Materials | R21 | R21
|  |  |  | Unidentify Distress | R22 | R22
|  |  |  | Others: | R23 | R23
Wall Function Abbreviation
|  |  |  | Fill Wall | F1 | F1
|  |  |  | Bridge Wall | F2 | F2
|  |  |  | Cut Wall | F3 | F3
|  |  |  | Switchback Wall | F4 | F4
|  |  |  | Head Wall | F5 | F5
|  |  |  | Slope Protection | F6 | F6
|  |  |  | Flood Wall | F7 | F7
|  |  |  | Others: | F8 | F8
Wall Member Abbreviation
|  |  |  | Anchor, Tieback H-Pile | M1 | M1
|  |  |  | Anchor, Micropile | M2 | M2
|  |  |  | Anchor, Tieback Sheet Pile | M3 | M3
|  |  |  | Bin, Concrete | M4 | M4
|  |  |  | Bin, Metal | M5 | M5
|  |  |  | Cantilever, Concrete | M6 | M6
|  |  |  | Cantilever, Soldier Pile | M7 | M7
|  |  |  | Cantilever, Sheet Pile | M8 | M8
|  |  |  | Crib, Concrete | M9 | M9
|  |  |  | Crib, Metal | M10 | M10
|  |  |  | Crib, Timber | M11 | M11
|  |  |  | Gravity, Concrete Block/Brick | M12 | M12
|  |  |  | Gravity, Mass Concrete | M13 | M13
|  |  |  | Gravity, Dry Stone | M14 | M14
|  |  |  | Gravity, Gabion | M15 | M15
|  |  |  | Gravity, Mortared Stone | M16 | M16
|  |  |  | Geosynthetic Wrapped Face | M17 | M17
|  |  |  | Precast Panel | M18 | M18
|  |  |  | Segmental Block | M19 | M19
|  |  |  | Welded Wire Face | M20 | M20
|  |  |  | Soil Nail | M21 | M21
|  |  |  | Tangent/Secant Pile | M22 | M22
|  |  |  | To be confirmed | M23 | M23
|  |  |  | Others: | M24 | M24
Facing Type Abbreviation
|  |  |  | Brick Veneer | T1 | T1
|  |  |  | Cemetitous Overlay | T2 | T2
|  |  |  | Fractured Fin Concrete | T3 | T3
|  |  |  | Formlined Concrete | T4 | T4
|  |  |  | Plain Concrete | T5 | T5
|  |  |  | Planted Face | T6 | T6
|  |  |  | Sculpted Shotcrete | T7 | T7
|  |  |  | Shotcrete (nozzle finish) | T8 | T8
|  |  |  | Steel/Metal | T9 | T9
|  |  |  | Stone | T10 | T10
|  |  |  | Simulated Stone | T11 | T11
|  |  |  | Stone Veneer | T12 | T12
|  |  |  | Timber | T13 | T13
|  |  |  | To be confirmed | T14 | T14
|  |  |  | Others: | T15 | T15
11 | Guardrail | GR | [5 empty] | No Defect Code specified in the JKR Form F2
12 | Road Stud | RS | [5 empty] | No Defect Code specified in the JKR Form FS

## Code Defects@Type 021120
No. | Main Group | MainCode |  | Defects / Material / Component | Proposed Abbreviation | Code Specified In JKR Form | Remarks | Form No
1 | Carriageway | CW | Flexible Pavement (Asphalt / Surface Dressed) | Obstruction | FO | FO |  | Refer Form A
|  |  |  | Breakups | FB | FB
|  |  |  | Pothole | FP | FP
|  |  |  | Shoving | FS | FS
|  |  |  | Rutting | FR | FR
|  |  |  | Corrugations | FC | FC
|  |  |  | Depressions | FD | FD
|  |  |  | Crocodile Cracks | Cc | CC | Duplicate with Bridge > Concrete-Concrete (CC)
|  |  |  | Block Cracks | Cb | CB | Duplicate with Culvert > Concrete Box (CB)
|  |  |  | Longitudinal Cracks | CL | CL
|  |  |  | Transverse Cracks | CT | CT
|  |  |  | Edge Cracks | CE | CE
|  |  |  | Crescent-Shaped Cracks | Cs | CS | Duplicate with Bridge > Concrete-Steel (CS)
|  |  |  | Delamination | DD | DD
|  |  |  | Bleeding | DB | DB
|  |  |  | Raveling | DR | DR
|  |  |  | Polishing | DP | DP
|  |  |  | Lane-to-shoulder Drop-Off | DL | DL
|  |  |  | Others: | OT | OT
|  |  | Rigid Pavement (Concrete) | Obstruction | RO | RO |  | Refer Form A
|  |  |  | Breakups | RB | RB
|  |  |  | Pothole | RP | RP
|  |  |  | Corner Breaks | Rc | RC | Duplicate with Bridge > Reinforced Concrete (RC)
|  |  |  | Longitudinal Cracks | RL | RL
|  |  |  | Transverse Cracks | RT | RT
|  |  |  | Durability Cracks (“D” Cracking) | RD | RD
|  |  |  | Joint Seal Damage | JJ | JJ
|  |  |  | Spalling of Joints | JS | JS
|  |  |  | Map Cracks | DM | DM
|  |  |  | Scaling | DS | DS
|  |  |  | Polishing | DH | DH
|  |  |  | Popouts | DT | DT
|  |  |  | Blowups | MB | MB
|  |  |  | Faulting of Joints | MF | MF
|  |  |  | Lane-to-shoulder Drop-Off | MD | MD
|  |  |  | Lane-to-shoulder Separation | MS | MS
|  |  |  | Water Bleeding (Pumping Effect) | MW | MW
|  |  |  | Punch Outs | MP | MP
|  |  | Unpaved Road (Gravel / Earth / Sand) | Pothole | UP | UP |  | Refer Form A
|  |  |  | Shoving | UO | UO
|  |  |  | Rutting | UR | UR
|  |  |  | Channelling | UH | UH
|  |  |  | Depressions | UD | UD
|  |  |  | Corrugations | UC | UC
|  |  |  | Loose Aggregates | UL | UL
|  |  |  | Course Texture | UT | UT
|  |  |  | Slippery Surface | US | US
|  |  |  | Inadequate Camber | UI | UI
2 | Shoulder | SH |  | Surface Water Retention | WR | WR |  | Refer Form A
|  |  |  | Rutting/Pothole | Rp | RP | Duplicate with Rigid Pavement > Pothole (RP)
|  |  |  | High Shoulder | HS | HS
|  |  |  | Low Shoulder | LS | LS
|  |  |  | Vegetation Overgrown | VO | VO
|  |  |  | Vegetation Overhang | VH | VH
3 | Drain | DR |  | Floating debris/Grass | Fd | FD |  | Refer Form A
|  |  |  | Vegetation Overgrown | VO | VO
|  |  |  | >30% silted | Ds | DS | Duplicate with Carriageway > Rigid Pavement > Scalling (DS)
|  |  |  | Blocked Drain/ditch | BD | DB
4 | Ditches | DI |  | Floating debris/Grass | Fd | FD |  | Refer Form A
|  |  |  | Vegetation Overgrown | VO | VO
|  |  |  | >30% silted | Ds | DS | Duplicate with Carriageway > Rigid Pavement > Scalling (DS)
|  |  |  | Blocked Drain/ditch | BD | DB
5 | Edge Line Marking | ELM |  | Faded > 50% | RF | F | Duplicate with Shoulder > Footpath/Kerb (F) | Refer Form A
6 | Centre Line Marking | CLM |  | Faded > 50% | RF | F | Duplicate with Shoulder > Footpath/Kerb (F) | Refer Form A
7 | Signs | SG | Road Signs | Inadequate signs at junction, bents, curves, roundabout | SA11 | SA11 |  | Refer Form J
|  |  |  | Faded road center line | SA12 | SA12
|  |  |  | Faded road edge line | SA13 | SA13
|  |  |  | Missing raised markers | SA14 | SA14
|  |  |  | Missing information signs | SA15 | SA15
|  |  |  | Missing guard signs | SA16 | SA16
|  |  |  | Missing guard post reflector | SA17 | SA17
|  |  |  | Damaged signs | SA18 | SA18
|  |  |  | Damaged guard post reflector | SA19 | SA19
8 | Culvert | CV |  | Waterway Scouring | WC | W | Duplicate with Sign > Warning (W) | Refer Form A
|  |  |  | Flow Blockage | Fb | F | Duplicate with Shoulder > Footpath/Kerb (F)
|  |  |  | Submerged | Sb | S | Duplicate with Retaining Wall > Steel (S)
|  |  |  | Structural Defect | Sd | D | Duplicate with Carriageway > Surfaced Dressed (D)
|  |  |  | Abnormal Movement | AM | A | Duplicate with Carriageway > Asphalt (A)
|  |  |  | Material Deterioration | Md | M | Duplicate with Bridge / Retaining Wall > Masonry (M)
|  |  |  | Routine Maintenance | Rm | R | Duplicate with Road Furniture > Pedestrial Railing (R)
|  |  |  | 1. Culvert Marker |  |  |  | Refer Form C1
|  |  |  | Not Install | C01 | C01
|  |  |  | Missing | C02 | C02
|  |  |  | Damaged | C03 | C03
|  |  |  | Obscured | C04 | C04
2. Waterways
|  |  |  | Vegetation | C05 | C05
|  |  |  | Debris | C06 | C06
|  |  |  | Erosion / Scour | C07 | C07
|  |  |  | Siltation | C08 | C08
|  |  |  | Blockages | C09 | C09
|  |  |  | Damaged | C10 | C10
|  |  |  | Failure | C11 | C11
|  |  |  | Others | C12 | C12
3. Walls and Aprons
|  |  |  | Material Defects | C13 | C13
|  |  |  | Impact Damaged | C14 | C14
|  |  |  | Coating Defects | C15 | C15
|  |  |  | Movement | C16 | C16
|  |  |  | Settlement | C17 | C17
|  |  |  | Loss of Material Underneath | C18 | C18
|  |  |  | Pile Expose | C19 | C19
|  |  |  | Others | C20 | C20
4. Culvert Units
|  |  |  | Joints Material Deficiency | C21 | C21
|  |  |  | Impact Damaged | C22 | C22
|  |  |  | Coating Damaged | C23 | C23
|  |  |  | Unit Localised Movement | C24 | C24
|  |  |  | Settlement | C25 | C25
|  |  |  | Tilting | C26 | C26
|  |  |  | Silting | C27 | C27
|  |  |  | Unit Dislocation | C28 | C28
|  |  |  | Inadequate opening / channel size | C29 | C29
|  |  |  | Abrasion | C30 | C30
|  |  |  | Corrosion | C31 | C31
|  |  |  | Others | C32 | C32
5. Culvert Approach Condition
|  |  |  | Settlement | C33 | C33
|  |  |  | Bump | C34 | C34
|  |  |  | Structure Expose | C35 | C35
|  |  |  | Other | C36 | C36
9 | Bridge | BR |  | Waterway Scouring | WC | W | Duplicate with Sign > Warning (W) | Refer Form A
|  |  |  | Flow Blockage | Fb | F | Duplicate with Shoulder > Footpath/Kerb (F)
|  |  |  | Submerged | Sb | S | Duplicate with Retaining Wall > Steel (S)
|  |  |  | Structural Defect | Sd | D | Duplicate with Carriageway > Surfaced Dressed (D)
|  |  |  | Abnormal Movement | AM | A | Duplicate with Carriageway > Asphalt (A)
|  |  |  | Material Deterioration | Md | M | Duplicate with Bridge / Retaining Wall > Masonry (M)
|  |  |  | Routine Maintenance | Rm | R | Duplicate with Road Furniture > Pedestrial Railing (R)
|  |  |  | Material Abbreviation |  |  |  | Refer Form B1
|  |  |  | Reinforced Concrete / Concrete | RC | RC
|  |  |  | Steel/Metal/Aluminium | S | S
|  |  |  | PVC | PVC | P | Duplicate with Paint, Carriageway, …
|  |  |  | Asphaltic | A | A
|  |  |  | Gabion | GB | G | Duplicate with Carriageway / Shoulder / Drain > Gravel (G)
|  |  |  | Timber | T | T
|  |  |  | Rubble / Rubble Pitching | Rb | R | Duplicate with Road Furniture > Pedestrial Railing (R)
|  |  |  | Asphaltic Plug | AP | AP
|  |  |  | Masonry | m | M | Duplicate with Culvert > Metal (m)
|  |  |  | Elastomeric | ET | E | Duplicate with Carriageway / Shoulder / Drain > Earth (E)
|  |  |  | Natural | NT | N | Duplicate with Retaining Wall > Soil Nailing (N)
|  |  |  | HDPE | H | H
|  |  |  | Block Stone | B | B
|  |  |  | Others | O | O
Common Distress Abbreviation
|  |  |  | Abnormal Displacement at Bearing | B01 | B01
|  |  |  | Abnormal Movement | B02 | B02
|  |  |  | Abnormal Noise at Expansion Joint | B03 | B03
|  |  |  | Abnormal Spacing at Expansion Joint | B04 | B04
|  |  |  | Abnormal Vibration/Deflection | B05 | B05
|  |  |  | Bulging at Bearing | B06 | B06
|  |  |  | Corrosion of steel | B07 | B07
|  |  |  | Crack at Concrete | B08 | B08
|  |  |  | Crack at Expansion Joint | B09 | B09
|  |  |  | Debris Vegetation at Bearing | B10 | B10
|  |  |  | Delamination (RC) | B11 | B11
|  |  |  | Difference in Level at Expansion Joint | B12 | B12
|  |  |  | Distress at Deck Slab/Pavement | B13 | B13
|  |  |  | Drainage Blocked at Down Pipe | B14 | B14
|  |  |  | Erosion at Slope Protection / River Bank | B15 | B15
|  |  |  | Fracture at steel | B16 | B16
|  |  |  | Impact Damage | B17 | B17
|  |  |  | Loose Connections | B18 | B18
|  |  |  | Material Deterioration | B19 | B19
|  |  |  | Material Loss/Disintegration at Slope Protection | B20 | B20
|  |  |  | No Pipe/Inadequate Pipe Length | B21 | B21
|  |  |  | Others | B22 | B22
|  |  |  | Paint Deterioration | B23 | B23
|  |  |  | Permanent Deformations | B24 | B24
|  |  |  | Ponding Water at Bearing | B25 | B25
|  |  |  | Rupture at Expansion Joint | B26 | B26
|  |  |  | Scouring | B27 | B27
|  |  |  | Spalling | B28 | B28
|  |  |  | Surface Defect | B29 | B29
|  |  |  | Tilt/Settlement (Abutment) | B30 | B30
|  |  |  | Water Leak (at Deck / Joint) | B31 | B31
|  |  |  | Wear/Abrasion | B33 | B33
10 | Retaining Wall | RW |  | Buckling under Compression | R01 | R01 |  | Refer Form R1
|  |  |  | Bursting or Bulging | R02 | R02
|  |  |  | Cracks / Spalling | R03 | R03
|  |  |  | Crest symptoms | R04 | R04
|  |  |  | Crushing of Material | R05 | R05
|  |  |  | Erosion | R06 | R06
|  |  |  | Heaving at Base | R07 | R07
|  |  |  | Irregularities at Coping Level | R08 | R08
|  |  |  | Missing / Inadequate Drainage System | R09 | R09
|  |  |  | Movement | R10 | R10
|  |  |  | Progresive Outward or Tilting Movement | R11 | R11
|  |  |  | Seepage | R12 | R12
|  |  |  | Settlement on Top | R13 | R13
|  |  |  | Shear Displacement along the Bed | R14 | R14
|  |  |  | Sinkholes | R15 | R15
|  |  |  | Sliding | R16 | R16
|  |  |  | Stone Fragments at Base of Wall | R17 | R17
|  |  |  | Wall Dropping | R18 | R18
|  |  |  | Water Leakage from utilities | R19 | R19
|  |  |  | Weak Materials | R20 | R20
|  |  |  | Weathered Materials | R21 | R21
|  |  |  | Unidentify Distress | R22 | R22
|  |  |  | Others: | R23 | R23
Wall Function Abbreviation
|  |  |  | Fill Wall | F1 | F1
|  |  |  | Bridge Wall | F2 | F2
|  |  |  | Cut Wall | F3 | F3
|  |  |  | Switchback Wall | F4 | F4
|  |  |  | Head Wall | F5 | F5
|  |  |  | Slope Protection | F6 | F6
|  |  |  | Flood Wall | F7 | F7
|  |  |  | Others: | F8 | F8
Wall Member Abbreviation
|  |  |  | Anchor, Tieback H-Pile | M1 | M1
|  |  |  | Anchor, Micropile | M2 | M2
|  |  |  | Anchor, Tieback Sheet Pile | M3 | M3
|  |  |  | Bin, Concrete | M4 | M4
|  |  |  | Bin, Metal | M5 | M5
|  |  |  | Cantilever, Concrete | M6 | M6
|  |  |  | Cantilever, Soldier Pile | M7 | M7
|  |  |  | Cantilever, Sheet Pile | M8 | M8
|  |  |  | Crib, Concrete | M9 | M9
|  |  |  | Crib, Metal | M10 | M10
|  |  |  | Crib, Timber | M11 | M11
|  |  |  | Gravity, Concrete Block/Brick | M12 | M12
|  |  |  | Gravity, Mass Concrete | M13 | M13
|  |  |  | Gravity, Dry Stone | M14 | M14
|  |  |  | Gravity, Gabion | M15 | M15
|  |  |  | Gravity, Mortared Stone | M16 | M16
|  |  |  | Geosynthetic Wrapped Face | M17 | M17
|  |  |  | Precast Panel | M18 | M18
|  |  |  | Segmental Block | M19 | M19
|  |  |  | Welded Wire Face | M20 | M20
|  |  |  | Soil Nail | M21 | M21
|  |  |  | Tangent/Secant Pile | M22 | M22
|  |  |  | To be confirmed | M23 | M23
|  |  |  | Others: | M24 | M24
Facing Type Abbreviation
|  |  |  | Brick Veneer | T1 | T1
|  |  |  | Cemetitous Overlay | T2 | T2
|  |  |  | Fractured Fin Concrete | T3 | T3
|  |  |  | Formlined Concrete | T4 | T4
|  |  |  | Plain Concrete | T5 | T5
|  |  |  | Planted Face | T6 | T6
|  |  |  | Sculpted Shotcrete | T7 | T7
|  |  |  | Shotcrete (nozzle finish) | T8 | T8
|  |  |  | Steel/Metal | T9 | T9
|  |  |  | Stone | T10 | T10
|  |  |  | Simulated Stone | T11 | T11
|  |  |  | Stone Veneer | T12 | T12
|  |  |  | Timber | T13 | T13
|  |  |  | To be confirmed | T14 | T14
|  |  |  | Others: | T15 | T15
11 | Guardrail | GR | Road Protection | Damaged guardrail | SA33 | SA33 |  | Refer Form J
12 | Road Stud | RS | Others | Missing Road Stud | SA51 |  |  | New proposed code referring to the Form J assessment

## Asset Listing
Asset Listing
No. | Main Group | Proposed Main Group Code
1 | Carriageway | CW
2 | Shoulder | SH
3 | Drain | DR
4 | Ditches | DI
5 | Edge Line Marking | ELM
6 | Centre Line Marking | CLM
7 | Signs | SG
8 | Culvert | CV
9 | Bridge | BR
10 | Retaining Wall | RW
11 | Guardrail | GR
12 | Road Stud | RS

## Code Ref - Assets 051020
Asset Group | Proposed MainCode | Type | Proposed Sub Group Code | Code Specified in Contract Agreement
Carriageway | CW | Asphalt (Premix) | A | A
|  | Surface Dressed | D | D
|  | Gravel | G | G
|  | Earth | E | E
|  | Concrete | C | C
|  | Sand | SA | S | Duplicate with Retaining Wall > Steel (S)
Shoulder | SH | Asphalt | A | A
|  | Concrete | C | C
|  | Earth | E | E
|  | Gravel | G | G
|  | Footpath/Kerb | F | F
Drain | DR | Earth | E | E
|  | Block Stone | B | B
|  | Concrete | C | C
Ditches | DI | Gravel / Sand / Earth | G | G
Edge Line Marking | ELM | Paint | P | P
|  | Thermoplastic | TP | T | Duplicating with Bridge > Timber (T)
Centre Line Marking | CLM | Paint | P | P
|  | Thermoplastic | TP | T | Duplicating with Bridge > Timber (T)
Signs | SG | Warning | W | W
|  | Gantry Sign | Y | Y
|  | Guide Sign | GS | G | Duplicate with Carriageway, Shoulder, Drain > Gravel (G)
|  | Delineator | DEL | D | Duplicate with Carriageway > Surface Dress (D)
Culvert | CV | Concrete Pipe | CP | P | Duplicate with Edge/Centre Line Marking > Paint (P)
|  | Concrete Box | CB | B | Duplicate with Drain > Block Stone (B)
|  | Metal | M | M |  | ok
|  | HDPE | H | H
|  | Others | O | O
Bridge | BR | Concrete - Concrete | CC | CC
|  | Concrete-Steel | CS | CS
|  | Steel-Timber | ST | ST
|  | Steel- Steel | SS | SS
|  | Timber-Timber | TT | TT
|  | Timber-Steel | TS | TS
|  | Masonry | m | M | Duplicate with Culvert > Metal (m)
|  | Eleveted Viaduct | EV | EV
|  | Long Bridge (>100m) | LB | LB
Retaining Wall | RW | Reinforced Concrete | RC | R | Duplicate with Guardrail > Pedestrian Railing, R
|  | Steel/Metal | S | M | Duplicate with Bridge & Retaining Wall > Masonry (M)
|  | Masonry/Gabion | m | G | Duplicate with Carriageway > Gravel (G)
|  | Precast Panel | PP | P | Duplicate with Edge/Centre Line Marking > Paint (P)
|  | Timber | T | T
|  | Soil Nail | N | N
|  | Others | O | O
Guardrail | GR | Steel | S | S
|  | Wire | WI | W | Duplicate with Sign > Warning (W)
|  | Pedestrian Railing | R | R
|  | Parapet Wall | PW | P | Duplicate with Edge/Centre Line Marking > Paint (P)
|  | New Jersey Barrier | NJB | -
|  | Bollard | BL | -
|  | Flexible Post | FLP | -
|  | Others | O | O
Road Stud | RS | Left | r | R | Duplicate with Guardrail > Pedestrian Railing, R
|  | Centre | r | R | Duplicate with Guardrail > Pedestrian Railing, R
|  | Right | r | R | Duplicate with Guardrail > Pedestrian Railing, R